## Components only
Single or Dual Fuel; with FGR; no Combustion Enclosure Retrofit BOM - Components Pg 1
Part # | Description | Qty Req'd
TS-CE11X-XXXX-1X2-XXXX | LMV5 Combustion enclosure with the following features: - 24" x 24" x 10" NEMA 1 enclosure - LMV51.140C1 control with AZL52.40B1 display - (1) AGG5.210 transformer - Internal LMV5 load control - No touchscreen - Modbus RTU232 BMS communication - Dual fuel (gas/oil) - 110-120 VAC power inluded the panel. Contact SCC if an additional 3 phase panel quote is desired | 0-1
TS-CE11X-6XXS-1X2-XXXX | LMV5 Combustion enclosure with the following features: - 24" x 24" x 10" NEMA 1 enclosure - LMV51.140C1 control with AZL52.40B1 display - (1) AGG5.210 transformer - Internal LMV5 load control - 6" touchscreen - Modbus TCP/IP communication - Dual fuel (gas/oil) - 110-120 VAC power inluded the panel. Contact SCC if an additional 3 phase panel quote is desired | 0-1
AGG5.643(100) | 100 foot spool of UL/CSA marked cable for LMV5 | 1
ADP-M16XE500(5) | Metal Conduit Adapters, M16 to 1/2", quantity 5 | 1
ADP-M16XE500-LONG(5) | Long Metal Conduit Adapters, M16 to 1/2", quantity 5 | 1
Flame sensor (option; LMV5 controls operate with IR, self-check UV or flame rod, by others)
QRI2A2.B180B | IR flame detector, forward viewing | 0-1
AGG2.110 | 3/4" threaded holder for QRI2A2..., frontal viewing | 0-1
AGG2.120 | Conduit connection adapter for QRI, 3/4" NPSM thread | 0-1
QRA75.A17 | Self check UV scanner, 110V | 0-1
AGM23U | Wire harness for QRA75.A17; required for new installations | 0-1
AGG16.U | 90 degree mounting adapter required with QRA75.A17 | 0-1
THERMAL-1X75 | Thermal barrier for use with QRA75/AGG16.U | 0-1
Pressure or temperature sensor (option; if existing sensor is to be replaced)
7MF1565-4CA00-5EA1 | Pressure sensor 0-150 psi, 4-20 mA linear signal, 1/4" NPT for steam applications; other ranges available | 0-1
544-577-40 | Immersion temperature sensor, Pt 1000 RTD, 1/2" NPT, 4" probe, w/ well for hot water applications | 0-1
Actuator (choose one each for gas valve, air damper, oil valve & FGR damper, if applicable. Consider preassembled valve/actuator options below)
SQM45.295B9 | Actuator for LMV5 control; 27 in-lb | 2-4
SQM48.497B9 | Actuator for LMV5 control; 180 in-lb | 2-4
Gas valve/actuator assembly (choose one to replace complete gas valve and actuator with one assembly)
VA45.2-NF-050 | SQM45.295B9 direct coupled to 0.5" NPT VKG10 butterfly valve | 0-1
VA45.2-NF-075 | SQM45.295B9 direct coupled to 0.75" NPT VKG10 butterfly valve | 0-1
VA45.2-NF-100 | SQM45.295B9 direct coupled to 1" NPT VKG10 butterfly valve | 0-1
VA45.2-NF-125 | SQM45.295B9 direct coupled to 1.25" NPT VKG10 butterfly valve | 0-1
VA45.2-NF-150 | SQM45.295B9 direct coupled to 1.5" NPT VKG10 butterfly valve | 0-1
VA45.2-NF-200 | SQM45.295B9 direct coupled to 2" NPT VKG10 butterfly valve | 0-1
VA45.2-NF-250 | SQM45.295B9 direct coupled to 2.5" NPT VKG10 butterfly valve | 0-1
VA45.2-NF-300 | SQM45.295B9 direct coupled to 3" NPT VKG10 butterfly valve | 0-1
VA45.2-NF-400 | SQM45.295B9 direct coupled to 4" NPT VKG10 butterfly valve | 0-1
VA45.2-Nx-xxx | SQM45.295B9 direct coupled to VKG butterfly valve (sizes vary) Medium and reduced port options available at www.scccombustion.com | 0-1
Couplings for gas valve to actuator (choose one if reusing exisiting gas valve & mounting bracket)
CCM10DCA-M10RSA | Coupling for SQM45 to Eclipse gas butterfly valve (10mm shaft dia) | 0-1
CCM10DCA-E6RSA | Coupling for SQM45 to Honeywell gas butterfly valve (3/8" shaft dia) | 0-1
Single or Dual Fuel; with FGR; no Combustion Enclosure Retrofit BOM - Components Pg 2
Part # | Description | Qty Req'd
Couplings for air damper to actuator (choose one based on air damper actuator and damper shaft size)
CCM10DCA-E4RSA | Coupling for SQM45 to air damper with 1/4" shaft diameter | 0-1
CCM10DCA-E5RSA | Coupling for SQM45 to air damper with 5/16" shaft diameter | 0-1
CCM10DCA-E6RSA | Coupling for SQM45 to air damper with 3/8" shaft diameter | 0-1
CCM10DCA-M10RSA | Coupling for SQM45 to air damper with 10mm shaft diameter | 0-1
CCM10DCA-E7RSA | Coupling for SQM45 to air damper with 7/16" shaft diameter | 0-1
CCM10DCA-E8RSA | Coupling for SQM45 to air damper with 1/2" shaft diameter | 0-1
CFM14KCB-E6RSB | Coupling for SQM48 to air damper with 3/8" shaft diameter | 0-1
CFM14KCB-M10RSB | Coupling for SQM48 to air damper with 10mm shaft diameter | 0-1
CFM14KCB-E7RSA | Coupling for SQM48 to air damper with 7/16" shaft diameter | 0-1
CFM14KCB-E8RSA | Coupling for SQM48 to air damper with 1/2" shaft diameter | 0-1
CFM14KCB-E9RSA | Coupling for SQM48 to air damper with 9/16" shaft diameter | 0-1
CFM14KCB-E10RSA | Coupling for SQM48 to air damper with 5/8" shaft diameter | 0-1
CFM14KCB-E12RSA | Coupling for SQM48 to air damper with 3/4" shaft diameter | 0-1
Oil valve/actuator assembly (choose one to replace complete oil valve and actuator with one assembly)
VA45.2-Sxxx | SQM45.295B9 direct coupled to Hauck S valve (sizes vary) Confirm oil valve size prior to ordering | 0-1
VA45.2-ASxxx | SQM45.295B9 direct coupled to Hauck AS valve (sizes vary) Confirm oil valve size prior to ordering | 0-1
Coupling & bracket kit for oil valve to actuator (option; if reusing exisiting oil valve)
BR-OV-x-5-1 | Bracket & coupling kit for mounting SQM45 actuator to Hauck S or AS valve | 0-1
Couplings for FGR damper to actuator (choose one based on FGR damper actuator and damper shaft size)
CDM10DCA-E4RSA | 425 deg F coupling for SQM45 to 1/4" round shaft diameter | 0-1
CDM10DCA-E5RSA | 425 deg F coupling for SQM45 to 5/16" round shaft diameter | 0-1
CDM10DCA-E6RSA | 425 deg F coupling for SQM45 to 3/8" round shaft diameter | 0-1
CDM10DCA-M10RSA | 425 deg F coupling for SQM45 to 10mm round shaft diameter | 0-1
CDM10DCA-E7RSA | 425 deg F coupling for SQM45 to 7/16" round shaft diameter | 0-1
CDM10DCA-E8RSA | 425 deg F coupling for SQM45 to 1/2" round shaft diameter | 0-1
CHM14KCB-E7RSA | 425 deg F, high torque coupling for SQM48 to 7/16" round shaft diameter | 0-1
CHM14KCB-E8RSA | 425 deg F, high torque coupling for SQM48 to 1/2" round shaft diameter | 0-1
CHM14KCB-E9RSA | 425 deg F, high torque coupling for SQM48 to 9/16" round shaft diameter | 0-1
CHM14KCB-E10RSA | 425 deg F, high torque coupling for SQM48 to 5/8" round shaft diameter | 0-1
CHM14KCB-E12RSA | 425 deg F, high torque coupling for SQM48 to 3/4" round shaft diameter | 0-1
Mounting accesories for Cleaver Brooks integral burner (optional) Visit www.scccombustion.com for details
BR-45CBOIL | CB integral oil controller bracket kit for retrofit, SQM33 or SQM45 | 0-1
BR-3345CBAIR | CB air damper bracket kit for retrofit, SQM33 or SQM45, 10 mm shaft | 0-1
BR-48CBAIR | CB air damper bracket kit for retrofit, SQM48, 14 mm shaft | 0-1
VFD speed sensor kit (option; if upgrading system to utilize VFD on combustion air blower)
AGG5.305 | LMV rotational sensor and mounting kit for use with conduit | 0-1
DR-… | Preprogrammed VFD's available from Siemens - contact SCC | 0-1