## Components only
Single Fuel; no FGR; no Combustion Enclosure Retrofit BOM - Components
Part # | Description | Qty Req'd
LMV37.420A1 | Single fuel control unit 110V; FSG and parallel positioning | 1
AGG3.131 | LMV3 terminal set | 1
AZL23.00A9 | Standard programming display for LMV3 control | 1
TDCCOMBO | 7 Ft cable with RJ11 crossover adapter for AZL2... display | 1
Flame sensor (option; LMV3 controls operate with a UV detector or flame rod, by others)
QRA4.U | Standard UV detector | 0-1
THERMAL-75X75 | Thermal barrier for use with QRA4.U, 3/4" NPT connection | 0-1
AGG02 | Heat insulating lens for use with QRA and THERMAL-75X75 | 0-1
Load controller & sensor (option; if existing load controller and sensor are to be replaced)
RWF50.30A9 | PID load controller with analog output, 120/230V, thermal shock protection other load controller options must be able to overcome impedance of 460 ohms | 0-1
7MF1565-4CA00-5EA1 | Pressure sensor 0-150 psi, 4-20 mA linear signal, 1/4" NPT for steam applications; other ranges available | 0-1
544-577-40 | Immersion temperature sensor, Pt 1000 RTD, 1/2" NPT, 4" probe, w/ well for hot water applications | 0-1
Actuator (choose one for gas valve & one for air damper; consider preassembled gas valve/actuator below)
SQM33.550A9 | Actuator for LMV3 control, 27 in-lb | 0-2
SQM33.750A9 | High torque actuator for LMV3 control, 89 in-lb | 0-2
Gas valve/actuator assembly (choose one to replace complete gas valve and actuator with one assembly)
VA33-NF-050 | SQM33.550A9 direct coupled to 0.5" NPT VKG10 butterfly valve | 0-1
VA33-NF-075 | SQM33.550A9 direct coupled to 0.75" NPT VKG10 butterfly valve | 0-1
VA33-NF-100 | SQM33.550A9 direct coupled to 1" NPT VKG10 butterfly valve | 0-1
VA33-NF-125 | SQM33.550A9 direct coupled to 1.25" NPT VKG10 butterfly valve | 0-1
VA33-NF-150 | SQM33.550A9 direct coupled to 1.5" NPT VKG10 butterfly valve | 0-1
VA33-NF-200 | SQM33.550A9 direct coupled to 2" NPT VKG10 butterfly valve | 0-1
VA33-NF-250 | SQM33.550A9 direct coupled to 2.5" NPT VKG10 butterfly valve | 0-1
VA33-NF-300 | SQM33.550A9 direct coupled to 3" NPT VKG10 butterfly valve | 0-1
VA33-NF-400 | SQM33.550A9 direct coupled to 4" NPT VKG10 butterfly valve | 0-1
VA33-Nx-xxx | SQM33.550A9 direct coupled to other VKG butterfly valve (sizes vary) Medium and reduced port options available at www.scccombustion.com | 0-1
Couplings for gas valve to actuator (choose one if reusing exisiting gas valve & mounting bracket)
CCM10DCA-M10RSA | Coupling for SQM33 to Eclipse gas butterfly valve (10mm shaft dia) | 0-1
CCM10DCA-E6RSA | Coupling for SQM33 to Honeywell gas butterfly valve (3/8" shaft dia) | 0-1
Couplings for air valve/damper to actuator (choose one based on air damper shaft size)
CCM10DCA-E4RSA | Coupling for SQM33 to air damper with 1/4" shaft diameter | 0-1
CCM10DCA-E5RSA | Coupling for SQM33 to air damper with 5/16" shaft diameter | 0-1
CCM10DCA-E6RSA | Coupling for SQM33 to air damper with 3/8" shaft diameter | 0-1
CCM10DCA-M10RSA | Coupling for SQM33 to air damper with 10mm shaft diameter | 0-1
CCM10DCA-E7RSA | Coupling for SQM33 to air damper with 7/16" shaft diameter | 0-1
CCM10DCA-E8RSA | Coupling for SQM33 to air damper with 1/2" shaft diameter | 0-1
Mounting accesories for Cleaver Brooks integral burner (optional) Visit www.scccombustion.com for more info.
BR-3345CBAIR | CB air damper bracket kit for retrofit, SQM33 or SQM45, 10 mm shaft | 0-1
VFD speed sensor kit (option; if upgrading system to utilize VFD on combustion air blower)
AGG5.305 | LMV rotational sensor and mounting kit for use with conduit | 0-1
DR-… | Preprogrammed VFD's available from Siemens - contact SCC | 0-1